## Sheet1
Security module
type | name | Price | Package | digi-key link | Operating Voltage | Output typ.
PIR Motion sensor | EKMB1301113K | 16.86 |  | http://goo.gl/8SZvpL | 2.3-4.0 V | Digital, 1 output
Reed sensor | Standex-Meder Electronics MK24-A-3 | 4.7 |  | http://goo.gl/z4iFxb | upto 30V | Switch, 1p1t
UID chip, 32-bit, EEPROM | 24AA025UID | 0.26 | SOT-23 | http://goo.gl/5U7Pcq |  | I2C
Ambient Light Sensor (ALS) | TI OPT3001 | 3.84 | USON-6 | http://goo.gl/doL3X1 | 1.6-3.6V | I2C w/ INT
Environment Sensing module
type | name | Price | Package | digi-key link | Operating Voltage | Output typ.
Humidity sensor | TI HDC1080 | 6.34 | PWSON DMB, 6PIN | http://goo.gl/uMiMnZ | 2.7-5.5V | I2C
Infrared Temp. Sensor | TI TMP007 | 7.37 | DSBGA, 8PIN | http://goo.gl/3SyDAf | 2.5-5.5V | I2C w/ INT
Perssure sensor | BMP280 | 2.72 |  | http://goo.gl/OQesbK |  | I2C
UID chip, 32-bit, EEPROM | 24AA025UID | 0.26 | SOT-23 | http://goo.gl/5U7Pcq |  | I2C
Speaker & LED module
type | name | Price | Package | digi-key link | Operating Voltage | Output typ.
RGB LED driver | NCP5623 | 1.53 | 14-TSSOP | http://goo.gl/ojqBQn | 2.7-5.5V | I2C
Color LED | OSRAM LTRBGFSF-ABCB-QKYO-Z | 0.85 | 6 pin | http://goo.gl/ystHMN | 5V | 6-PIN
SMD speaker | PUI Audio, Inc. SMS-1308MS-2-R | 8.18 | 2Pin | http://goo.gl/wsjplj | upto 1W
Audio amp | Texas Instruments LM4875MX/NOPB | 1.84 | 8-SOIC | http://goo.gl/rAuP9Z
Level shifter, 4 pin | TXB0104 | 1.56 | 14-TSSOP | http://goo.gl/97zQ0e
12 bit DAC, SPI | Texas Instruments DAC7513N/3K | 4.5 | SOT-23 8 | http://goo.gl/VSFWke |  | SPI
Load switch | TPS22918 | 0.91 | SOT-23-8 | http://goo.gl/CF87ur | 5.5V, 2A
UID chip, 32-bit, EEPROM | 24AA025UID | 0.26 | SOT-23 | http://goo.gl/5U7Pcq |  | I2C
Power module
type | name | Price | Package | digi-key link | Operating Voltage | Output typ.
JST PH 2 pin | JST Sales America Inc. S2B-PH-K-S(LF)(SN) | 0.17 | through-hole | http://goo.gl/fwaayF
UID chip, 32-bit, EEPROM | 24AA025UID | 0.26 | SOT-23 | http://goo.gl/5U7Pcq |  | I2C
MCU boards
type | name | Price | Package | digi-key link | Operating Voltage | Output typ.
DC boost converter | TPS61251 | 2.36 | 8-WSON EP | http://goo.gl/phzwz2
I2C GPIO Extender | TCA9534PWR | 1.57 |  | http://goo.gl/QkhNkv
I2C MUX | Texas Instruments TCA9545APWR | 1.76 | 20-TSSOP | http://goo.gl/fW56mX